## dac.
Proj: | None | [5 empty] | Board Qty: | 10
Co.: | None | [5 empty] | Total Cost: | 363.5064 |  |  |  | 449.884 |  |  |  |  | 281.1961 |  |  |  |  | 250.65 |  |  |  |  | 151.07 |  |  |  |  | 8867.6333 |  |  |  |  | 184.76
Date: | 2017-11-27 10:43:54 | [5 empty] | Unit Cost: | 36.3506 |  |  |  | 27 of 69 parts found |  |  |  |  | 10 of 69 parts found |  |  |  |  | 12 of 69 parts found |  |  |  |  | 9 of 69 parts found |  |  |  |  | 13 of 69 parts found |  |  |  |  | 11 of 69 parts found
Global Part Info | [8 empty] | Digi-Key |  |  |  |  | Farnell |  |  |  |  | Mouser |  |  |  |  | Newark |  |  |  |  | Rs Components |  |  |  |  | Tme
Refs | Value | Desc | Footprint | Manf | Manf# | Qty | Unit$ | Ext$ | Avail | Purch | Unit$ | Ext$ | Cat# | Avail | Purch | Unit$ | Ext$ | Cat# | Avail | Purch | Unit$ | Ext$ | Cat# | Avail | Purch | Unit$ | Ext$ | Cat# | Avail | Purch | Unit$ | Ext$ | Cat# | Avail | Purch | Unit$ | Ext$ | Cat#
C1,C3,C4,C6,C8-C12,C14,C15,C20,C25,C26,C31,C33,C34,C39-C42,C45,C46,C49,C51,C53 | 100n |  | Capacitors_SMD:C_0805_HandSoldering |  | CL21B104MBCNNNC | 260 | 0.0089 | 2.314 | 123527 |  | 0.0089 | 2.314 | 1276-2450-1-ND | 9511 |  | 0.029487 | 7.6667 | 2627477 | NonStk |  |  |  | Not Assigned | [5 empty] | 5 |  | 22.7218 | 5907.6654 | 766-6187
C13 | 10u |  | Capacitors_SMD:C_0805_HandSoldering |  | CL21B106KPQNNNE | 10 | 0.198 | 1.98 | 76716 |  | 0.198 | 1.98 | 1276-1764-1-ND | [5 empty] | NonStk |  |  |  | Not Assigned | [5 empty] | NonStk |  |  |  | 766-5550
C2,C35-C37,C50,C52 | 10u |  | Capacitors_SMD:C_0805_HandSoldering |  |  | 60 | 0 | 0
C21 | 100p |  | Capacitors_SMD:C_0805_HandSoldering |  | CL21C101JBANNNC | 10 | 0.01487 | 0.1487 | 189058 |  | 0.046 | 0.46 | 1276-1014-1-ND | [15 empty] | 4 |  | 16.967 | 169.6703 | 766-5875 | NonStk |  | 0.01487 | 0.1487 | CL21C101JBANNNC
C22 | 2u2 |  | Capacitors_SMD:C_0805_HandSoldering |  | CL21A225KAFNNNG | 10 | 0.084 | 0.84 | 127300 |  | 0.084 | 0.84 | 1276-6458-1-ND | [5 empty] | NonStk |  |  |  | Not Assigned | [5 empty] | NonStk |  |  |  | 766-5534
C23 | 1000u |  | Capacitors_SMD:CP_Elec_5x5.7 |  |  | 10 | 0 | 0
C24 | 470n |  | Capacitors_SMD:C_0805_HandSoldering |  | CL21F473ZBANNNC | 10 | 0.01111 | 0.1111 | 9903 |  | 0.022 | 0.22 | 1276-2714-1-ND | [5 empty] | NonStk |  |  |  | Not Assigned | [5 empty] | 1 |  | 25.076 | 250.7601 | 766-6149 | NonStk |  | 0.01111 | 0.1111 | CL21F473ZBANNNC
C27 | 110p |  | Capacitors_SMD:C_0805_HandSoldering |  |  | 10 | 0 | 0
C28 | 120p |  | Capacitors_SMD:C_0805_HandSoldering |  | CL21C121JBANNNC | 10 | 0.00996 | 0.0996 | 4823 |  | 0.064 | 0.64 | 1276-1768-1-ND | [15 empty] | 2 |  | 32.4478 | 324.4781 | 766-5881 | 22000 |  | 0.00996 | 0.0996 | CL21C121JBANNNC
C29,C30,C38 | 4u7 |  | Capacitors_SMD:C_0805_HandSoldering |  |  | 30 | 0 | 0
C32 | 10u |  | Capacitors_SMD:C_0805_HandSoldering |  | CL21A106KAFN3NE | 10 | 0.149 | 1.49 | 685 |  | 0.149 | 1.49 | 1276-2890-1-ND | [5 empty] | NonStk |  |  |  | Not Assigned
C43,C44,C47,C48 | 47u |  | Capacitors_SMD:C_0805_HandSoldering |  | CL21A476MQYNNNE | 40 | 0.33 | 13.2 | 218953 |  | 0.33 | 13.2 | 1276-1852-1-ND | [5 empty] | NonStk |  |  |  | Not Assigned
C5,C7,C16-C19 | 18p |  | Capacitors_SMD:C_0805_HandSoldering |  | CL21C180JBANNNC | 60 | 0.00951 | 0.5706 | 195462 |  | 0.048 | 2.88 | 1276-1107-1-ND | [15 empty] | 2 |  | 14.922 | 895.317 | 766-5809 | 81600 |  | 0.00951 | 0.5706 | CL21C180JBANNNC
C54 | 1u |  | Capacitors_SMD:C_0805_HandSoldering |  | CL21F105ZAFNNNG | 10 | 0.06 | 0.6 | 44699 |  | 0.06 | 0.6 | 1276-3009-1-ND | [5 empty] | NonStk |  |  |  | Not Assigned
C55,C56 | 3n9 |  | Capacitors_SMD:C_0805_HandSoldering |  | CL21B392KBANNNC | 20 | 0.01217 | 0.2434 | 4566 |  | 0.054 | 1.08 | 1276-2512-1-ND | [5 empty] | NonStk |  |  |  | Not Assigned | [5 empty] | 1 |  | 19.4283 | 388.5652 | 766-6051 | NonStk |  | 0.01217 | 0.2434 | CL21B392KBANNNC
C57-C60 | 470p |  | Capacitors_SMD:C_0805_HandSoldering |  | CL21B471KBANNNC | 40 | 0.00865 | 0.346 | 160326 |  | 0.053 | 2.12 | 1276-1300-1-ND | [15 empty] | 8 |  | 13.3644 | 534.5744 | 766-5950 | 2100 |  | 0.00865 | 0.346 | CL21B471KBANNNC
C61,C62 | 22p |  | Capacitors_SMD:C_0805_HandSoldering |  | CL21C220JBANNNC | 20 | 0.01646 | 0.3292 | 207963 |  | 0.048 | 0.96 | 1276-1047-1-ND | [15 empty] | 3 |  | 16.6817 | 333.6334 | 766-5819 | 267200 |  | 0.01646 | 0.3292 | CL21C220JBANNNC
C63-C66 | 0.1u |  | Capacitors_SMD:C_0805_HandSoldering |  |  | 40 | 0 | 0
D1 | D |  |  |  |  | 10 | 0 | 0
D2 | D_Schottky |  |  |  |  | 10 | 0 | 0
F1 | 2A |  |  |  |  | 10 | 0 | 0
J1 | USB_B |  | Connectors:USB_B |  | E8144-B02022-L | 10 | 0.358 | 3.58 | 3084 |  | 0.465 | 4.65 | 553-2272-ND | [5 empty] | NonStk |  | 0.358 | 3.58 | 673-E8144B02022L
J2 | SPDIF OUT |  |  |  |  | 10 | 0 | 0
J3 | BARREL_JACK |  |  |  |  | 10 | 0 | 0
J4,J5 | XLR3 |  |  |  |  | 20 | 0 | 0
J6 | JACK_TRS_6PINS |  |  |  |  | 10 | 0 | 0
L1 | 10u |  |  |  |  | 10 | 0 | 0
L2 | 56u |  |  |  |  | 10 | 0 | 0
L3,L4 | 2u2 |  |  |  |  | 20 | 0 | 0
R1 | 10K |  |  |  |  | 10 | 0 | 0
R13,R15 | 13K7 |  | Resistors_SMD:R_0805_HandSoldering |  |  | 20 | 0 | 0
R14 | 60K4 |  | Resistors_SMD:R_0805_HandSoldering |  |  | 10 | 0 | 0
R16 | 187K |  | Resistors_SMD:R_0805_HandSoldering |  |  | 10 | 0 | 0
R18 | 33K2 |  | Resistors_SMD:R_0805_HandSoldering |  |  | 10 | 0 | 0
R19 | 10K2 |  | Resistors_SMD:R_0805_HandSoldering |  |  | 10 | 0 | 0
R2 | 43.2 |  |  |  |  | 10 | 0 | 0
R20 | 3K74 |  | Resistors_SMD:R_0805_HandSoldering |  |  | 10 | 0 | 0
R21 | 10K |  | Resistors_SMD:R_0805_HandSoldering |  |  | 10 | 0 | 0
R22-R25 | 3K9 |  | Resistors_SMD:R_0805_HandSoldering |  |  | 40 | 0 | 0
R26,R27,R32,R33 | 4K7 |  | Resistors_SMD:R_0805_HandSoldering |  |  | 40 | 0 | 0
R28-R31 | 150 |  | Resistors_SMD:R_0805_HandSoldering |  |  | 40 | 0 | 0
R3 | 1M |  |  |  |  | 10 | 0 | 0
R34,R36 | 50 |  | Resistors_SMD:R_0805_HandSoldering |  |  | 20 | 0 | 0
R4 | 220 |  |  |  |  | 10 | 0 | 0
R40,R41 | 39.2 |  | Resistors_SMD:R_0805_HandSoldering |  |  | 20 | 0 | 0
R5 | 4.7 |  |  |  |  | 10 | 0 | 0
R6,R35,R37-R39 | 1K |  | Resistors_SMD:R_0805_HandSoldering |  |  | 50 | 0 | 0
R7,R8,R17 | 1M |  | Resistors_SMD:R_0805_HandSoldering |  |  | 30 | 0 | 0
R9-R12 | 220 |  | Resistors_SMD:R_0805_HandSoldering |  |  | 40 | 0 | 0
RV1 | POT_Dual |  |  |  |  | 10 | 0 | 0
U1 | S25FL116K0XNFA013 |  |  |  | S25FL116K0XNFA013 | 10 | 0.977 | 9.77 | 1308 |  | 1.442 | 14.42 | 428-4343-1-ND | [5 empty] | 15960 |  | 0.977 | 9.77 | 727-25FL116K0XNFA013
U10 | L78L15_SO8 |  | Housings_SOIC:SOIC-8_3.9x4.9mm_Pitch1.27mm |  | L78L15CD-TR | 10 | 0.289 | 2.89 | 14334 |  | 0.305 | 3.05 | 497-1198-1-ND | [5 empty] | 9334 |  | 0.289 | 2.89 | 511-L78L15CD-TR | 1273 |  | 0.306 | 3.06 | 84K8789 | NonStk |  |  |  | 686-9495
U11 | L79L15_SO8 |  | Housings_SOIC:SOIC-8_3.9x4.9mm_Pitch1.27mm |  | MC79L15ACDG | 10 | 0.1919 | 1.919 | 8907 |  | 0.326 | 3.26 | MC79L15ACDGOS-ND | NonStk |  | 0.38761 | 3.8761 | 1211126 | 4576 |  | 0.308 | 3.08 | 863-MC79L15ACDG | 3609 |  | 0.307 | 3.07 | 26K4415 | NonStk |  |  |  | 516-4682 | 1013 |  | 0.1919 | 1.919 | MC79L15ACDG
U12,U13 | TPS563209 |  |  |  | TPS563209DDCT | 20 | 1.27 | 25.4 | 3195 |  | 1.381 | 27.62 | 296-38511-1-ND | 73 |  | 1.8548 | 37.0968 | 2455147 | NonStk |  | 1.27 | 25.4 | 595-TPS563209DDCT | 75 |  | 1.42 | 28.4 | 93X6778 | NonStk |  | 1.4791 | 29.5823 | 900-9851
U14 | AK4452 |  |  |  | AK4452VN | 10 | 2.524 | 25.24 | 16878 |  | 2.524 | 25.24 | 974-1079-1-ND
U15,U16 | NE5534 |  | Housings_SOIC:SOIC-8_3.9x4.9mm_Pitch1.27mm |  | NE5534DR | 20 | 0.38524 | 7.7047 | 4287 |  | 0.787 | 15.74 | 296-26239-1-ND | NonStk |  | 0.38524 | 7.7047 | 2436597 | 3264 |  | 0.727 | 14.54 | 595-NE5534DR | NonStk |  | 0.591 | 11.82 | 08F2510 | 60 |  | 0.52554 | 10.5108 | 660-9694
U17,U18 | DRV135 |  | Housings_SOIC:SOIC-8_3.9x4.9mm_Pitch1.27mm |  | DRV135UA/2K5 | 20 | 2.31 | 46.2 | 5388 |  | 4.518 | 90.36 | 296-37145-1-ND | 1278 |  | 4.8392 | 96.7846 | 2769191 | 3412 |  | 4.39 | 87.8 | 595-DRV135UA/2K5 | NonStk |  | 2.31 | 46.2 | 74C9528
U19 | TPA6120A2 |  |  |  | TPA6120A2DWPR | 10 | 3.64 | 36.4 | 4343 |  | 4.964 | 49.64 | 296-39339-1-ND | 94 |  | 6.5633 | 65.6328 | 1207315 | 2222 |  | 4.83 | 48.3 | 595-TPA6120A2DWPR | NonStk |  | 3.64 | 36.4 | 01J0949
U2 | 74LV14 |  |  |  |  | 10 | 0 | 0
U3 | XHRA-2HPA |  | Housings_QFP:TQFP-64_10x10mm_Pitch0.5mm |  | XHRA-2HPA-TQ64-C | 10 | 13 | 130 | 903 |  | 13 | 130 | 880-1114-ND | [20 empty] | 14 |  | 16.6 | 166 | XHRA-2HPA-TQ64-C
U4 | NCP303LSN09T1G |  |  |  | NCP303LSN09T1G | 10 | 0.31271 | 3.1271 | 14848 |  | 0.413 | 4.13 | NCP303LSN09T1GOSCT-ND | 4610 |  | 0.31271 | 3.1271 | 2318561 | 6515 |  | 0.388 | 3.88 | 863-NCP303LSN09T1G | 2648 |  | 0.47 | 4.7 | 45J1883 | 2450 |  | 0.39475 | 3.9475 | 805-2043
U5 | 74LS74 |  |  |  |  | 10 | 0 | 0
U6 | 74LS157 |  |  |  |  | 10 | 0 | 0
U7 | LM27313 |  |  |  | LM27313XMF/NOPB | 10 | 1.33 | 13.3 | 18153 |  | 1.474 | 14.74 | LM27313XMF/NOPBCT-ND | 8014 |  | 1.5457 | 15.457 | 1564771 | 12359 |  | 1.44 | 14.4 | 926-LM27313XMF/NOPB | 410 |  | 1.43 | 14.3 | 32M1011 | 5 |  | 1.5837 | 15.8375 | 761-5567 | 915 |  | 1.33 | 13.3 | LM27313XMF/NOPB
U8 | LM43601 |  |  |  | LM43601PWPR | 10 | 3.43 | 34.3 | 192 |  | 3.53 | 35.3 | 296-40221-1-ND | 39 |  | 4.2447 | 42.4473 | 2450167 | 396 |  | 3.43 | 34.3 | 595-LM43601PWPR
U9 | L78L05_SO8 |  | Housings_SOIC:SOIC-8_3.9x4.9mm_Pitch1.27mm |  | L78L05ABD13TR | 10 | 0.1403 | 1.403 | 874 |  | 0.295 | 2.95 | 497-1180-1-ND | 4595 |  | 0.1403 | 1.403 | 2382522 | 3323 |  | 0.271 | 2.71 | 511-L78L05ABD-TR | 29207 |  | 0.312 | 3.12 | 89K1336 | 40 |  | 0.30914 | 3.0914 | 714-0672 | 10027 |  | 0.16924 | 1.6924 | L78L05ABD13TR
Y1 | 24 |  | Crystals:Crystal_SMD_HC49-SD_HandSoldering |  |  | 10 | 0 | 0
Y2 | 24.576 |  | Crystals:Crystal_SMD_HC49-SD_HandSoldering |  |  | 10 | 0 | 0
Y3 | 22.5792 |  | Crystals:Crystal_SMD_HC49-SD_HandSoldering |  |  | 10 | 0 | 0
[10 empty] | 0 |  |  |  |  | 0 |  |  |  |  | 0 |  |  |  |  | 0 |  |  |  |  | 0 |  |  |  |  | 0
Note on A6: Schematic identifier for each part.
Note on B6: Value of each part.
Note on C6: Description of each part.
Note on D6: PCB footprint for each part.
Note on E6: Manufacturer of each part.
Note on F6: Manufacturer number for each part.
Note on G6: Total number of each part needed to assemble the board. Red -> No parts available. Orange -> Parts available, but not enough. Yellow -> Enough parts available, but haven't purchased enough.
Note on H6: Minimum unit price for each part across all distributors.
Note on I6: Minimum extended price for each part across all distributors.
Note on J6: Available quantity of each part at the distributor. Red -> No quantity available. Orange -> Too little quantity available.
Note on K6: Purchase quantity of each part from this distributor. Red -> Purchasing more than the available quantity.
Note on K77: Copy the information below to the BOM import page of the distributor web site.
Note on L6: Unit price of each part from this distributor. Green -> lowest price.
Note on L7: Qty/Price Breaks: Qty - Unit$ - Ext$ ================ 1 $0.10 $0.10 10 $0.02 $0.20 100 $0.01 $0.89 500 $0.01 $3.18 1000 $0.00 $4.99 4000 $0.00 $16.72 8000 $0.00 $30.48 12000 $0.00 $43.56
Note on L8: Qty/Price Breaks: Qty - Unit$ - Ext$ ================ 1 $0.29 $0.29 10 $0.20 $1.98 100 $0.11 $11.22 500 $0.08 $39.60 1000 $0.07 $69.30 2000 $0.07 $132.00 3000 $0.06 $175.68 4000 $0.06 $244.20 6000 $0.05 $319.44 9000 $0.05 $455.22 40000 $0.05 $1810.00
Note on L10: Qty/Price Breaks: Qty - Unit$ - Ext$ ================ 1 $0.10 $0.10 10 $0.05 $0.46 100 $0.02 $2.05 500 $0.01 $7.32 1000 $0.01 $11.50 4000 $0.01 $38.48 8000 $0.01 $70.24 12000 $0.01 $100.32
Note on L11: Qty/Price Breaks: Qty - Unit$ - Ext$ ================ 1 $0.12 $0.12 10 $0.08 $0.84 100 $0.04 $3.94 500 $0.03 $13.82 1000 $0.02 $22.89 2000 $0.04 $77.44 3000 $0.02 $63.90 4000 $0.04 $140.80 6000 $0.02 $116.94 9000 $0.02 $163.17
Note on L13: Qty/Price Breaks: Qty - Unit$ - Ext$ ================ 1 $0.10 $0.10 10 $0.02 $0.22 100 $0.01 $1.00 500 $0.01 $3.56 1000 $0.01 $5.60 4000 $0.00 $18.72 8000 $0.00 $34.16 12000 $0.00 $48.84
Note on L15: Qty/Price Breaks: Qty - Unit$ - Ext$ ================ 1 $0.10 $0.10 10 $0.06 $0.64 100 $0.03 $2.86 500 $0.02 $10.20 1000 $0.02 $16.03 4000 $0.01 $53.64 8000 $0.01 $97.92 12000 $0.01 $139.92
Note on L17: Qty/Price Breaks: Qty - Unit$ - Ext$ ================ 1 $0.22 $0.22 10 $0.15 $1.49 100 $0.08 $7.52 500 $0.05 $25.74 1000 $0.05 $45.54 2000 $0.04 $87.12 4000 $0.04 $158.40
Note on L18: Qty/Price Breaks: Qty - Unit$ - Ext$ ================ 1 $0.47 $0.47 10 $0.33 $3.30 100 $0.22 $21.74 500 $0.16 $80.51 1000 $0.14 $136.87 2000 $0.13 $257.64 3000 $0.13 $386.22 4000 $0.12 $483.04 6000 $0.12 $724.20 9000 $0.11 $1013.85
Note on L19: Qty/Price Breaks: Qty - Unit$ - Ext$ ================ 1 $0.10 $0.10 10 $0.05 $0.48 100 $0.02 $2.16 500 $0.02 $7.70 1000 $0.01 $12.10 4000 $0.01 $40.48 8000 $0.01 $73.92 12000 $0.01 $105.60
Note on L20: Qty/Price Breaks: Qty - Unit$ - Ext$ ================ 1 $0.10 $0.10 10 $0.06 $0.60 100 $0.03 $2.67 500 $0.02 $9.53 1000 $0.01 $14.97 2000 $0.01 $27.24 3000 $0.01 $24.66 4000 $0.01 $50.08 6000 $0.01 $45.42 9000 $0.01 $62.19 40000 $0.01 $250.00
Note on L21: Qty/Price Breaks: Qty - Unit$ - Ext$ ================ 1 $0.10 $0.10 10 $0.05 $0.54 100 $0.02 $2.41 500 $0.02 $8.62 1000 $0.01 $13.55 4000 $0.01 $45.36 8000 $0.01 $82.80 12000 $0.01 $118.32
Note on L22: Qty/Price Breaks: Qty - Unit$ - Ext$ ================ 1 $0.10 $0.10 10 $0.05 $0.53 100 $0.02 $2.35 500 $0.02 $8.39 1000 $0.01 $13.19 4000 $0.01 $44.12 8000 $0.01 $80.56 12000 $0.01 $115.08
Note on L23: Qty/Price Breaks: Qty - Unit$ - Ext$ ================ 1 $0.10 $0.10 10 $0.05 $0.48 100 $0.02 $2.16 500 $0.02 $7.70 1000 $0.01 $12.10 4000 $0.01 $40.48 8000 $0.01 $73.92 12000 $0.01 $105.60
Note on L28: Qty/Price Breaks: Qty - Unit$ - Ext$ ================ 1 $0.50 $0.50 10 $0.47 $4.65 25 $0.42 $10.46 50 $0.37 $18.60 100 $0.36 $35.65 250 $0.33 $81.38 500 $0.31 $155.00 1000 $0.26 $255.75 2500 $0.23 $581.25
Note on L57: Qty/Price Breaks: Qty - Unit$ - Ext$ ================ 1 $1.60 $1.60 10 $1.44 $14.42 25 $1.29 $32.19 100 $1.16 $115.88 250 $1.03 $257.50 500 $0.90 $450.63 750 $0.81 $610.28 1000 $0.75 $746.75 4000 $0.68 $2700.00 8000 $0.65 $5200.00 12000 $0.62 $7500.00
Note on L58: Qty/Price Breaks: Qty - Unit$ - Ext$ ================ 1 $0.38 $0.38 10 $0.30 $3.05 100 $0.21 $20.76 500 $0.16 $77.87 1000 $0.12 $116.80 2500 $0.10 $259.88 5000 $0.10 $488.25 12500 $0.09 $1141.88 25000 $0.08 $2094.75 62500 $0.08 $5040.00 125000 $0.08 $9686.25
Note on L59: Qty/Price Breaks: Qty - Unit$ - Ext$ ================ 1 $0.40 $0.40 10 $0.33 $3.26 100 $0.22 $22.18 500 $0.17 $83.16 1000 $0.12 $124.74 2500 $0.11 $284.62 5000 $0.11 $534.75 12500 $0.10 $1250.62 25000 $0.09 $2294.25 62500 $0.09 $5520.00
Note on L60: Qty/Price Breaks: Qty - Unit$ - Ext$ ================ 1 $1.54 $1.54 10 $1.38 $13.81 100 $1.11 $111.01 250 $1.01 $253.00 500 $0.86 $430.54 1000 $0.68 $679.80 1250 $0.73 $917.12 3000 $0.62 $1848.00 6000 $0.59 $3511.20 15000 $0.56 $8448.00
Note on L61: Qty/Price Breaks: Qty - Unit$ - Ext$ ================ 1 $2.83 $2.83 10 $2.52 $25.24 25 $2.27 $56.78 100 $2.07 $206.93 250 $1.87 $466.85 500 $1.68 $837.80 1000 $1.42 $1421.00 2000 $1.32 $2646.00 5000 $1.27 $6370.00
Note on L62: Qty/Price Breaks: Qty - Unit$ - Ext$ ================ 1 $0.88 $0.88 10 $0.79 $7.87 100 $0.61 $61.36 500 $0.51 $253.43 1000 $0.40 $400.16 2500 $0.36 $906.50 5000 $0.34 $1722.35 12500 $0.33 $4144.00
Note on L63: Qty/Price Breaks: Qty - Unit$ - Ext$ ================ 1 $5.03 $5.03 10 $4.52 $45.18 100 $3.70 $370.17 500 $3.15 $1575.58 1000 $2.66 $2657.61 2500 $2.30 $5759.38
Note on L64: Qty/Price Breaks: Qty - Unit$ - Ext$ ================ 1 $5.53 $5.53 10 $4.96 $49.64 100 $4.07 $406.72 500 $3.46 $1731.17 1000 $2.92 $2920.05 2000 $2.53 $5062.50
Note on L66: Qty/Price Breaks: Qty - Unit$ - Ext$ ================ 1 $14.30 $14.30 10 $13.00 $130.00 25 $12.03 $300.63 100 $11.05 $1105.00 250 $10.07 $2518.75 500 $9.43 $4712.50 1000 $8.64 $8645.00
Note on L67: Qty/Price Breaks: Qty - Unit$ - Ext$ ================ 1 $0.48 $0.48 10 $0.41 $4.13 100 $0.31 $30.86 500 $0.24 $121.23 1000 $0.19 $187.36 3000 $0.17 $497.55 6000 $0.16 $930.90 15000 $0.14 $2166.75 30000 $0.14 $4108.80
Note on L70: Qty/Price Breaks: Qty - Unit$ - Ext$ ================ 1 $1.64 $1.64 10 $1.47 $14.74 100 $1.18 $118.47 500 $0.97 $486.68 1000 $0.81 $806.49 3000 $0.68 $2025.00
Note on L71: Qty/Price Breaks: Qty - Unit$ - Ext$ ================ 1 $3.93 $3.93 10 $3.53 $35.30 100 $2.89 $289.22 180 $3.37 $606.53 250 $3.06 $765.90 500 $2.46 $1231.06 1000 $2.08 $2076.48 1250 $2.07 $2587.50 2000 $1.80 $3600.00
Note on L72: Qty/Price Breaks: Qty - Unit$ - Ext$ ================ 1 $0.36 $0.36 10 $0.29 $2.95 100 $0.20 $20.11 500 $0.15 $75.40 1000 $0.11 $113.09 2500 $0.10 $251.62 5000 $0.09 $472.75 12500 $0.09 $1105.62 25000 $0.08 $2028.25 62500 $0.08 $4880.00 125000 $0.08 $9378.75
Note on M3: Number of parts found at this distributor.
Note on M6: (Unit Price) x (Purchase Qty) of each part from this distributor. Red -> Next price break is cheaper. Green -> Cheapest supplier.
Note on N6: Distributor-assigned catalog number for each part and link to its web page (ctrl-click).
Note on O6: Available quantity of each part at the distributor. Red -> No quantity available. Orange -> Too little quantity available.
Note on O59: This part is listed but is not normally stocked.
Note on O62: This part is listed but is not normally stocked.
Note on P6: Purchase quantity of each part from this distributor. Red -> Purchasing more than the available quantity.
Note on P77: Copy the information below to the BOM import page of the distributor web site.
Note on Q6: Unit price of each part from this distributor. Green -> lowest price.
Note on Q7: Qty/Price Breaks: Qty - Unit$ - Ext$ ================ 1 $0.03 $0.03 100 $0.03 $2.95 500 $0.02 $8.74 1000 $0.01 $14.74 2000 $0.01 $22.59
Note on Q59: Qty/Price Breaks: Qty - Unit$ - Ext$ ================ 1 $0.51 $0.51 10 $0.39 $3.88 25 $0.37 $9.36 50 $0.35 $17.60 100 $0.19 $18.91 200 $0.19 $37.33 400 $0.14 $56.12 2000 $0.12 $242.56
Note on Q60: Qty/Price Breaks: Qty - Unit$ - Ext$ ================ 1 $2.44 $2.44 10 $1.85 $18.55 100 $1.34 $134.36 250 $1.24 $309.14 500 $1.14 $568.34 1000 $0.85 $850.13
Note on Q62: Qty/Price Breaks: Qty - Unit$ - Ext$ ================ 1 $0.39 $0.39 2500 $0.39 $963.09 7500 $0.37 $2773.34 12500 $0.35 $4414.16
Note on Q63: Qty/Price Breaks: Qty - Unit$ - Ext$ ================ 1 $4.84 $4.84 10 $4.84 $48.39 100 $4.21 $420.91 250 $3.94 $983.90 500 $2.90 $1450.58
Note on Q64: Qty/Price Breaks: Qty - Unit$ - Ext$ ================ 1 $8.06 $8.06 10 $6.56 $65.63 25 $6.44 $161.11 50 $6.27 $313.30 100 $5.27 $526.73 200 $5.01 $1001.14 400 $3.71 $1483.87 2000 $3.53 $7062.66
Note on Q67: Qty/Price Breaks: Qty - Unit$ - Ext$ ================ 1 $0.31 $0.31 100 $0.31 $31.27 250 $0.27 $68.07 500 $0.23 $116.52 800 $0.19 $154.09
Note on Q70: Qty/Price Breaks: Qty - Unit$ - Ext$ ================ 1 $1.55 $1.55 10 $1.55 $15.46 25 $1.39 $34.78 50 $1.37 $68.37 100 $1.17 $117.47 250 $1.10 $275.55 500 $1.08 $539.81 2000 $1.06 $2116.42
Note on Q71: Qty/Price Breaks: Qty - Unit$ - Ext$ ================ 1 $5.49 $5.49 10 $4.24 $42.45 100 $3.61 $361.46 250 $3.44 $859.05 500 $3.07 $1533.81 1000 $2.41 $2413.67
Note on Q72: Qty/Price Breaks: Qty - Unit$ - Ext$ ================ 1 $0.14 $0.14 50 $0.14 $7.02 250 $0.13 $33.59 500 $0.12 $61.23 1000 $0.11 $110.58
Note on R3: Number of parts found at this distributor.
Note on R6: (Unit Price) x (Purchase Qty) of each part from this distributor. Red -> Next price break is cheaper. Green -> Cheapest supplier.
Note on S6: Distributor-assigned catalog number for each part and link to its web page (ctrl-click).
Note on T6: Available quantity of each part at the distributor. Red -> No quantity available. Orange -> Too little quantity available.
Note on T7: This part is listed but is not normally stocked.
Note on T8: This part is listed but is not normally stocked.
Note on T11: This part is listed but is not normally stocked.
Note on T13: This part is listed but is not normally stocked.
Note on T17: This part is listed but is not normally stocked.
Note on T18: This part is listed but is not normally stocked.
Note on T20: This part is listed but is not normally stocked.
Note on T21: This part is listed but is not normally stocked.
Note on T28: This part is listed but is not normally stocked.
Note on T60: This part is listed but is not normally stocked.
Note on U6: Purchase quantity of each part from this distributor. Red -> Purchasing more than the available quantity.
Note on U77: Copy the information below to the BOM import page of the distributor web site.
Note on V6: Unit price of each part from this distributor. Green -> lowest price.
Note on V28: Qty/Price Breaks: Qty - Unit$ - Ext$ ================ 1 $0.39 $0.39 10 $0.36 $3.58 25 $0.32 $8.03 50 $0.29 $14.30 100 $0.27 $27.40 250 $0.25 $62.50 500 $0.24 $118.50 1000 $0.20 $197.00 2500 $0.18 $445.00
Note on V57: Qty/Price Breaks: Qty - Unit$ - Ext$ ================ 1 $1.06 $1.06 10 $0.98 $9.77 25 $0.95 $23.77 50 $0.95 $47.30 100 $0.84 $84.50 250 $0.84 $210.75 500 $0.82 $409.00 1000 $0.79 $794.00 4000 $0.74 $2944.00
Note on V58: Qty/Price Breaks: Qty - Unit$ - Ext$ ================ 1 $0.38 $0.38 10 $0.29 $2.89 100 $0.16 $15.70 1000 $0.12 $117.00 2500 $0.10 $252.50 10000 $0.10 $960.00 25000 $0.09 $2175.00 50000 $0.09 $4250.00
Note on V59: Qty/Price Breaks: Qty - Unit$ - Ext$ ================ 1 $0.41 $0.41 10 $0.31 $3.08 100 $0.17 $16.80 1000 $0.12 $125.00 2500 $0.11 $272.50 10000 $0.10 $1010.00 25000 $0.09 $2325.00 50000 $0.09 $4550.00
Note on V60: Qty/Price Breaks: Qty - Unit$ - Ext$ ================ 1 $1.50 $1.50 10 $1.27 $12.70 100 $1.02 $102.00 250 $1.02 $255.00 500 $0.89 $444.50 1000 $0.74 $736.00 2500 $0.69 $1715.00 5000 $0.66 $3300.00
Note on V62: Qty/Price Breaks: Qty - Unit$ - Ext$ ================ 1 $0.85 $0.85 10 $0.73 $7.27 100 $0.56 $55.80 500 $0.49 $246.50 1000 $0.39 $391.00 2500 $0.34 $862.50 10000 $0.34 $3370.00
Note on V63: Qty/Price Breaks: Qty - Unit$ - Ext$ ================ 1 $4.90 $4.90 10 $4.39 $43.90 25 $4.24 $106.00 100 $3.60 $360.00 250 $3.42 $855.00 500 $3.06 $1530.00 1000 $2.51 $2510.00 2500 $2.51 $6275.00
Note on V64: Qty/Price Breaks: Qty - Unit$ - Ext$ ================ 1 $5.38 $5.38 10 $4.83 $48.30 25 $4.65 $116.25 100 $3.95 $395.00 250 $3.75 $937.50 500 $3.37 $1685.00 1000 $2.76 $2760.00 2000 $2.76 $5520.00
Note on V67: Qty/Price Breaks: Qty - Unit$ - Ext$ ================ 1 $0.47 $0.47 10 $0.39 $3.88 100 $0.24 $23.70 1000 $0.18 $183.00 3000 $0.16 $471.00 9000 $0.14 $1305.00 24000 $0.14 $3336.00
Note on V70: Qty/Price Breaks: Qty - Unit$ - Ext$ ================ 1 $1.59 $1.59 10 $1.44 $14.40 25 $1.37 $34.25 100 $1.15 $115.00 250 $1.08 $270.00 500 $0.95 $474.00 1000 $0.74 $736.00
Note on V71: Qty/Price Breaks: Qty - Unit$ - Ext$ ================ 1 $3.82 $3.82 10 $3.43 $34.30 25 $3.30 $82.50 100 $2.81 $281.00 250 $2.67 $667.50 500 $2.40 $1200.00 1000 $1.96 $1960.00 2000 $1.96 $3920.00
Note on V72: Qty/Price Breaks: Qty - Unit$ - Ext$ ================ 1 $0.36 $0.36 10 $0.27 $2.71 100 $0.15 $14.80 1000 $0.11 $111.00 2500 $0.10 $240.00 10000 $0.09 $900.00 25000 $0.08 $2075.00 50000 $0.08 $4000.00
Note on W3: Number of parts found at this distributor.
Note on W6: (Unit Price) x (Purchase Qty) of each part from this distributor. Red -> Next price break is cheaper. Green -> Cheapest supplier.
Note on X6: Distributor-assigned catalog number for each part and link to its web page (ctrl-click).
Note on Y6: Available quantity of each part at the distributor. Red -> No quantity available. Orange -> Too little quantity available.
Note on Y62: This part is listed but is not normally stocked.
Note on Y63: This part is listed but is not normally stocked.
Note on Y64: This part is listed but is not normally stocked.
Note on Z6: Purchase quantity of each part from this distributor. Red -> Purchasing more than the available quantity.
Note on Z77: Copy the information below to the BOM import page of the distributor web site.
Note on AA6: Unit price of each part from this distributor. Green -> lowest price.
Note on AA58: Qty/Price Breaks: Qty - Unit$ - Ext$ ================ 1 $0.41 $0.41 10 $0.31 $3.06 25 $0.26 $6.48 50 $0.21 $10.65 100 $0.17 $16.60 250 $0.15 $38.00 500 $0.14 $69.50 1000 $0.12 $125.00
Note on AA59: Qty/Price Breaks: Qty - Unit$ - Ext$ ================ 1 $0.41 $0.41 10 $0.31 $3.07 100 $0.17 $16.70 500 $0.15 $73.00 1000 $0.12 $125.00 2500 $0.11 $270.00 10000 $0.10 $1010.00 25000 $0.09 $2325.00
Note on AA60: Qty/Price Breaks: Qty - Unit$ - Ext$ ================ 1 $1.66 $1.66 10 $1.42 $14.20 100 $1.09 $109.00 500 $0.96 $481.00 1000 $0.76 $759.00 2500 $0.67 $1682.50 10000 $0.65 $6480.00 25000 $0.63 $15825.00
Note on AA62: Qty/Price Breaks: Qty - Unit$ - Ext$ ================ 1 $0.59 $0.59 825 $0.59 $487.57 1000 $0.47 $467.00 2500 $0.41 $1012.50 10000 $0.39 $3890.00 25000 $0.39 $9725.00
Note on AA63: Qty/Price Breaks: Qty - Unit$ - Ext$ ================ 1 $2.31 $2.31 2500 $2.31 $5775.00
Note on AA64: Qty/Price Breaks: Qty - Unit$ - Ext$ ================ 1 $3.64 $3.64 2000 $3.64 $7280.00 4000 $3.39 $13560.00 8000 $3.18 $25440.00 12000 $2.98 $35760.00 20000 $2.90 $58000.00
Note on AA67: Qty/Price Breaks: Qty - Unit$ - Ext$ ================ 1 $0.47 $0.47 25 $0.39 $9.68 50 $0.31 $15.60 100 $0.24 $23.60 250 $0.22 $54.50 500 $0.20 $100.00 1000 $0.18 $182.00
Note on AA70: Qty/Price Breaks: Qty - Unit$ - Ext$ ================ 1 $1.59 $1.59 10 $1.43 $14.30 25 $1.36 $34.00 100 $1.15 $115.00 250 $1.08 $270.00 500 $0.94 $470.00
Note on AA72: Qty/Price Breaks: Qty - Unit$ - Ext$ ================ 1 $0.45 $0.45 10 $0.31 $3.12 25 $0.26 $6.40 50 $0.20 $10.00 100 $0.14 $14.40 250 $0.13 $33.25 500 $0.12 $60.50 1000 $0.11 $110.00
Note on AB3: Number of parts found at this distributor.
Note on AB6: (Unit Price) x (Purchase Qty) of each part from this distributor. Red -> Next price break is cheaper. Green -> Cheapest supplier.
Note on AC6: Distributor-assigned catalog number for each part and link to its web page (ctrl-click).
Note on AD6: Available quantity of each part at the distributor. Red -> No quantity available. Orange -> Too little quantity available.
Note on AD8: This part is listed but is not normally stocked.
Note on AD11: This part is listed but is not normally stocked.
Note on AD58: This part is listed but is not normally stocked.
Note on AD59: This part is listed but is not normally stocked.
Note on AD60: This part is listed but is not normally stocked.
Note on AE6: Purchase quantity of each part from this distributor. Red -> Purchasing more than the available quantity.
Note on AE77: Copy the information below to the BOM import page of the distributor web site.
Note on AF6: Unit price of each part from this distributor. Green -> lowest price.
Note on AF7: Qty/Price Breaks: Qty - Unit$ - Ext$ ================ 1 $41.31 $41.31 3 $37.17 $111.50 5 $33.04 $165.21 10 $28.92 $289.16 25 $22.72 $568.04
Note on AF10: Qty/Price Breaks: Qty - Unit$ - Ext$ ================ 1 $24.27 $24.27 3 $21.84 $65.53 5 $19.40 $97.02 10 $16.97 $169.67 25 $13.34 $333.51
Note on AF13: Qty/Price Breaks: Qty - Unit$ - Ext$ ================ 1 $29.49 $29.49 3 $28.02 $84.07 5 $26.54 $132.69 10 $25.08 $250.76 25 $23.59 $589.74
Note on AF15: Qty/Price Breaks: Qty - Unit$ - Ext$ ================ 1 $38.18 $38.18 3 $36.26 $108.79 5 $34.36 $171.81 10 $32.45 $324.48 25 $30.55 $763.64
Note on AF19: Qty/Price Breaks: Qty - Unit$ - Ext$ ================ 1 $27.10 $27.10 3 $24.39 $73.16 5 $21.69 $108.44 10 $18.96 $189.65 25 $14.92 $373.05
Note on AF21: Qty/Price Breaks: Qty - Unit$ - Ext$ ================ 1 $27.76 $27.76 3 $24.98 $74.94 5 $22.20 $110.99 10 $19.43 $194.28 25 $15.27 $381.67
Note on AF22: Qty/Price Breaks: Qty - Unit$ - Ext$ ================ 1 $16.71 $16.71 3 $15.87 $47.62 5 $15.04 $75.20 10 $14.21 $142.09 25 $13.36 $334.11
Note on AF23: Qty/Price Breaks: Qty - Unit$ - Ext$ ================ 1 $23.82 $23.82 3 $21.45 $64.35 5 $19.06 $95.30 10 $16.68 $166.82 25 $13.10 $327.57
Note on AF60: Qty/Price Breaks: Qty - Unit$ - Ext$ ================ 1 $1.48 $1.48 5 $1.48 $7.40 25 $1.26 $31.45
Note on AF62: Qty/Price Breaks: Qty - Unit$ - Ext$ ================ 1 $0.55 $0.55 10 $0.55 $5.47 20 $0.53 $10.51
Note on AF67: Qty/Price Breaks: Qty - Unit$ - Ext$ ================ 1 $0.39 $0.39 25 $0.39 $9.87 50 $0.32 $15.87
Note on AF70: Qty/Price Breaks: Qty - Unit$ - Ext$ ================ 1 $1.58 $1.58 5 $1.58 $7.92 25 $1.43 $35.67
Note on AF72: Qty/Price Breaks: Qty - Unit$ - Ext$ ================ 1 $0.31 $0.31 20 $0.31 $6.18 100 $0.14 $14.27
Note on AG3: Number of parts found at this distributor.
Note on AG6: (Unit Price) x (Purchase Qty) of each part from this distributor. Red -> Next price break is cheaper. Green -> Cheapest supplier.
Note on AH6: Distributor-assigned catalog number for each part and link to its web page (ctrl-click).
Note on AI6: Available quantity of each part at the distributor. Red -> No quantity available. Orange -> Too little quantity available.
Note on AI10: This part is listed but is not normally stocked.
Note on AI13: This part is listed but is not normally stocked.
Note on AI21: This part is listed but is not normally stocked.
Note on AJ6: Purchase quantity of each part from this distributor. Red -> Purchasing more than the available quantity.
Note on AJ77: Copy the information below to the BOM import page of the distributor web site.
Note on AK6: Unit price of each part from this distributor. Green -> lowest price.
Note on AK10: Qty/Price Breaks: Qty - Unit$ - Ext$ ================ 1 $0.01 $0.01 100 $0.01 $1.49 300 $0.01 $2.82 1000 $0.00 $4.79 4000 $0.00 $11.56 20000 $0.00 $54.60
Note on AK13: Qty/Price Breaks: Qty - Unit$ - Ext$ ================ 1 $0.01 $0.01 100 $0.01 $1.11 300 $0.01 $2.72 1000 $0.01 $6.35 4000 $0.00 $15.76
Note on AK15: Qty/Price Breaks: Qty - Unit$ - Ext$ ================ 1 $0.01 $0.01 100 $0.01 $1.00 300 $0.01 $2.31 1000 $0.01 $5.00 4000 $0.00 $14.92 12000 $0.00 $41.76
Note on AK19: Qty/Price Breaks: Qty - Unit$ - Ext$ ================ 1 $0.01 $0.01 100 $0.01 $0.95 300 $0.01 $1.84 1000 $0.00 $4.01 4000 $0.00 $12.36 12000 $0.00 $35.52
Note on AK21: Qty/Price Breaks: Qty - Unit$ - Ext$ ================ 1 $0.01 $0.01 100 $0.01 $1.22 300 $0.01 $2.63 1000 $0.01 $6.02 4000 $0.00 $18.08 12000 $0.00 $45.96
Note on AK22: Qty/Price Breaks: Qty - Unit$ - Ext$ ================ 1 $0.01 $0.01 100 $0.01 $0.86 300 $0.01 $2.05 1000 $0.00 $4.37 4000 $0.00 $11.08 12000 $0.00 $31.68
Note on AK23: Qty/Price Breaks: Qty - Unit$ - Ext$ ================ 1 $0.02 $0.02 100 $0.02 $1.65 300 $0.01 $3.05 1000 $0.01 $6.11 4000 $0.00 $12.60 12000 $0.00 $35.64
Note on AK59: Qty/Price Breaks: Qty - Unit$ - Ext$ ================ 1 $0.25 $0.25 3 $0.25 $0.76 10 $0.19 $1.92 50 $0.16 $8.13 250 $0.15 $37.10 1000 $0.13 $125.80
Note on AK66: Qty/Price Breaks: Qty - Unit$ - Ext$ ================ 1 $21.10 $21.10 3 $19.40 $58.20 10 $16.60 $166.00
Note on AK70: Qty/Price Breaks: Qty - Unit$ - Ext$ ================ 1 $1.92 $1.92 3 $1.65 $4.95 10 $1.33 $13.30 100 $1.15 $115.00
Note on AK72: Qty/Price Breaks: Qty - Unit$ - Ext$ ================ 1 $0.17 $0.17 5 $0.17 $0.85 25 $0.11 $2.72 100 $0.09 $8.72 500 $0.08 $39.16 2500 $0.07 $182.77
Note on AL3: Number of parts found at this distributor.
Note on AL6: (Unit Price) x (Purchase Qty) of each part from this distributor. Red -> Next price break is cheaper. Green -> Cheapest supplier.
Note on AM6: Distributor-assigned catalog number for each part and link to its web page (ctrl-click).